## Sheet1
Rack design |  | Parts needed, Dimenstions, weight, cost and supplier
Component | Size (mm) |  |  | Weight (Kg) | Quantity | Cost (£) | Total cost(£) | Extra note | URL | * (Connectors need corresponding male connectors as well)
| L | W | H | [6 empty] | *(all external connectors will need ana dditional pair for the coresponding connection at the other end)
Rack (6U) | 350 | 482 | 267 | 4.08 | 1 | 0 | 0 |  | https://www.penn-elcom.com/default.asp?MC=04030101&LG=EN
Battery (Ultramax slaumxli10-24) | 168 | 181 | 77 | 2.7Kg | 1 | 194.69 | 194.69 | Max current at 15A (Possiblity of limiting peak performance) | https://www.batterymasters.co.uk/ultramax-lifepo4-battery-24v-10ah-240wh-40a-rate-replace-sla-24v-10ah-with-4-times-cycle-life-lighter-weight-charger-included.html
Battery connector (Pair) |  |  |  | N/A | 1 | 12.92 | 12.92 | Battery Connector (M5 block connector on battery) | https://www.electricalcarservices.com/16mm%C2%B2-lead-up-to-1mtr-straight-end-battery-terminal-ecs-blse16/1/p-2616
Fuse holder (15A) | 46.5 | 16.1d |  | N/A | 1 | 4.82 | 4.82 | Pannel Mounted | https://uk.farnell.com/schurter/3101-0120/fuse-holder-5-x-20mm/dp/1322134
Fuse | 5 | 20 | 0.2d | N/A | 1 | 0.31 | 0.31 | From University | https://uk.farnell.com/littelfuse/0217015-mxp/fuse-quick-blow-15a-glass-5x20mm/dp/1354581?st=5mm%20by%2020mm%20fuse
Relay Module | 50 | 35 | 30 | 30g (appox each) | 1 | 12.59 | 12.59 | (Set of 4) | https://www.amazon.co.uk/dp/B08GPF9FNX/ref=sspa_dk_detail_5?psc=1&pd_rd_i=B08GPF9FNX&pd_rd_w=EZbUh&pf_rd_p=871455a8-2081-4ae3-be47-0e6ec29adb28&pd_rd_wg=IrADE&pf_rd_r=8T7S8G4H0FDCZK5QBMW7&pd_rd_r=4f74a44d-b5ee-4074-a477-7cfca3f4dbae&spLa=ZW5jcnlwdGVkUXVhbGlmaWVyPUEzUDdMMElVREE0SVJRJmVuY3J5cHRlZElkPUEwMTcyNjAwQVFQMzJUQ1UxRTY0JmVuY3J5cHRlZEFkSWQ9QTA0OTY0ODgzOUlaOEFZVFQzWFpNJndpZGdldE5hbWU9c3BfZGV0YWlsJmFjdGlvbj1jbGlja1JlZGlyZWN0JmRvTm90TG9nQ2xpY2s9dHJ1ZQ==
24 TO 12V Dc convertor Module | 65 | 35 |  | 10g (Approx) | 1 | 3.54 | 3.54 | max output current of 3A | https://www.ebay.co.uk/itm/DC-DC-Step-down-Power-Supply-Module-3A-Adjustable-LM2596-Voltage-Regulator-/402756137984?var=0&mkevt=1&mkcid=1&mkrid=710-53481-19255-0&campid=5338268676&toolid=10044&customid=CjwKCAjw6fCCBhBNEiwAem5SOxIgcwbZi9ZsQBT-NGSwsaEk6w9AcEcZyEH2p9aQrXhILvGFYNUtiRoCsKIQAvD_BwE
Arduino Uno | 75.275 | 53.3 |  | 25g | 1 | 0 | 0 | (from University)
Arduino Uno Shield | 67 | 73 | 1.6 | 35g | 1 | 2.36 | 2.36 |  | https://www.ebay.co.uk/itm/293124744765?chn=ps&var=591991538810&norover=1&mkevt=1&mkrid=710-134428-41853-0&mkcid=2&itemid=591991538810_293124744765&targetid=1140163971289&device=c&mktype=pla&googleloc=9045701&poi=&campaignid=12125451326&mkgroupid=117045675099&rlsatarget=aud-629407027665:pla-1140163971289&abcId=9300480&merchantid=113716259&gclid=CjwKCAjw6fCCBhBNEiwAem5SO4WiyFoBeAPqWXZpT0ausqy64P07UXUvvnZeH0rcAsZUsM_e8k2g8BoCI28QAvD_BwE
Arduino Mega 2560 | 108.35 | 53.6 |  | 37g | 1 | 13.99 | 13.99 |  | https://www.amazon.co.uk/ELEGOO-Controller-ATmega2560-ATMEGA16U2-Compatible/dp/B06XKHN62M/ref=sr_1_2_sspa?crid=VEF5V233ZUUJ&dchild=1&keywords=arduino%20mega%202560&qid=1613086598&sprefix=arduino%20me%2Caps%2C160&sr=8-2-spons&psc=1&spLa=ZW5jcnlwdGVkUXVhbGlmaWVyPUExWExUTFpJSzZBT1hNJmVuY3J5cHRlZElkPUEwNjM3MDQ2MlVITzE4TEhFQTVYSiZlbmNyeXB0ZWRBZElkPUEwNTQ3NTkxSjA5UDVXUUpQMzNJJndpZGdldE5hbWU9c3BfYXRmJmFjdGlvbj1jbGlja1JlZGlyZWN0JmRvTm90TG9nQ2xpY2s9dHJ1ZQ%3D%3D
Arduino Mega Shield | 120 | 73 |  | 45g(Approx) | 1 | 5.7 | 5.7 |  | https://www.ebay.co.uk/itm/401833943375?chn=ps&norover=1&mkevt=1&mkrid=710-134428-41853-0&mkcid=2&itemid=401833943375&targetid=1140163971569&device=c&mktype=pla&googleloc=9045701&poi=&campaignid=12125451326&mkgroupid=117045675099&rlsatarget=aud-629407027665:pla-1140163971569&abcId=9300480&merchantid=9460704&gclid=CjwKCAjw6fCCBhBNEiwAem5SOwjVrbY10gc9-SZsvrsGg0c_0L6h74ZpgwSfKyGwzZgO3vqQUmpQ1xoCaIQQAvD_BwE
PCB 1:Sensor | [6 empty] | 0
Accelerometer Module (x2) | 21 | 18 | 2 | 1.3g | 2 | 7.32 | 14.64 | Preferably two different models | https://uk.rs-online.com/web/p/motion-sensor-ics/9054665/?cm_mmc=UK-PLA-DS3A-_-google-_-CSS_UK_EN_Semiconductors_Whoop-_-Motion%20Sensor%20ICs_Whoop-_-9054665&matchtype=&aud-827186183886%3Apla-327734554961&gclid=Cj0KCQiAyJOBBhDCARIsAJG2h5fjrezhsXN0ty78rO6USh8O2X-ea0lmVceGtCBigL6S6r-1PzufQg4aAuUMEALw_wcB&gclsrc=aw.ds
Pressure sensor | 11.3 | 14.2 | n/a | n/a | 1 | 17.91 | 17.91 |  | https://uk.farnell.com/nxp/mpxv5004dp/ic-sensor-pressure/dp/1457165?gclid=CjwKCAjw6fCCBhBNEiwAem5SOwE4PCXoYkdlB1_pnfY-sCVNpF3BYkmSG_fzBzGh2aIX2csCQrN01hoC4vQQAvD_BwE&mckv=sHDlBydEl_dc¦pcrid¦460327518640¦plid¦¦kword¦¦match¦¦slid¦¦product¦1457165¦pgrid¦107884853276¦ptaid¦pla-357699501346¦&CMP=KNC-GUK-GEN-SHOPPING-SMEC-WHOOPS-Test725-minROAS-Step1&gross_price=true
Connector (5 Pin) (x2) | [6 empty] | 0
PCB 2: Thermistor control | [6 empty] | 0
Resistors (x4) | 7mm | 2.5 |  | n/a | 4 | 0 | 0 | From University
Connector (5 Pin) (x2) | [6 empty] | 0
Connector (2 Pin) | [6 empty] | 0
SD card module | 41 | 24 |  | n/a | 1 | 2.24 | 2.24 |  | https://www.ebay.co.uk/itm/224307675435?
PCB 3: TTL to RS485 Module
TTL TO RS485 convertor module (x2) | 44 | 14 |  | n/a | 2 | 3.69 | 7.38 |  | https://www.amazon.co.uk/HALJIA-MAX485-Module-Converter-Arduino/dp/B06Y2XHSMW/ref=asc_df_B06Y2XHSMW/?tag=googshopuk-21&linkCode=df0&hvadid=309953091299&hvpos=&hvnetw=g&hvrand=16080913330586637927&hvpone=&hvptwo=&hvqmt=&hvdev=c&hvdvcmdl=&hvlocint=&hvlocphy=9045701&hvtargid=pla-571106939890&psc=1
Connector (8 pin) (x4) | [6 empty] | 0
Connector (5 Pin) (x16) | [6 empty] | 0 | Includes the connection to PCBS
0
Front Panel | [6 empty] | 0
Illuminated Switch | 22.2 | 30.2 |  | n/a | 1 | 6.43 | 6.43 |  | http://www.farnell.com/datasheets/1485633.pdf
0
Back Panel | [6 empty] | 0
D -SUB connector (9 pin) (x8) | 31.12 | 12.5 |  | n/a | 8 | 6.48 | 51.84 | length to end 14.75mm and used for all extermal connectors | https://cpc.farnell.com/cinch/fde-9st2-1-lf/socket-d-filtered-t-d-9-way/dp/CN11159?fi=wp
Single pin connector (for aircraft ground) | 13 | M8 |  | n/a | 1 | 1.02 | 1.02 | Only Use a single connector (Extends outside Back Panel) | https://cpc.farnell.com/lumberg/1614-09/chassis-socket-psu-500ma/dp/CN14799?mckv=sZKyQStp4_dc¦pcrid¦224645161149¦kword¦¦match¦¦plid¦¦slid¦¦product¦CN14799¦pgrid¦45968746254¦ptaid¦pla-929934265363¦&CMP=KNC-GUK-CPC-SHOPPING&s_kwcid=AL!5616!3!224645161149!!!network}!929934265363!&gclid=Cj0KCQjw0oCDBhCPARIsAII3C_HZ-i97_awQshyJQb17pQV12nXQjSwcaMRNsg9vAfBK9NMtYrygesEaArahEALw_wcB
|  | Total |  | Approx (3.7kg max) |  |  | 352.38
fill in connector requirements
Dead Mans Handle
Handle | 107 | 20 |  | N/A | 2 | 8.4 | 16.8 |  | https://uk.rs-online.com/web/p/drawer-handles-cabinet-handles/0456551/?cm_mmc=UK-PLA-DS3A-_-google-_-CSS_UK_EN_Security_%26_Ironmongery_Whoop-_-Drawer+Handles+%26+Cabinet+Handles_Whoop+(2)-_-456551&matchtype=&aud-821594433763:pla-302281183413&gclid=CjwKCAjw3pWDBhB3EiwAV1c5rKm8jVWnqo-Izz3DhCye-_gsef5DX4WfkosjKN7LrU2HDUCFFOT31BoCny0QAvD_BwE&gclsrc=aw.ds
Switch |  | 22d |  |  | 2 | 5.29 | 10.58 |  | https://uk.rs-online.com/web/p/push-button-heads/3310221/?cm_mmc=UK-PLA-DS3A-_-google-_-CSS_UK_EN_Switches_Whoop-_-Push+Button+Heads_Whoop-_-3310221&matchtype=&aud-826607885227:pla-367142858844&gclid=CjwKCAjw3pWDBhB3EiwAV1c5rHQOI4QGn1cUsi5T5VFayHlxjDE7smYJ8qfZMFTJzsZV8FETQTyq_RoCpO0QAvD_BwE&gclsrc=aw.ds
Control Panel
Rotary Switch |  |  |  |  | 1 | 9.96 | 9.96 |  | https://uk.farnell.com/idec/hw1s-5t/operator-4-5-position-selector/dp/2832852?gclid=CjwKCAjw3pWDBhB3EiwAV1c5rCG3eGefXq2XUuG2L-rLfdKKqGlr7Fytqiby1-XuIa1K9YSiyHAQNxoCN2YQAvD_BwE&mckv=shuMOmdwh_dc¦pcrid¦460308365463¦plid¦¦kword¦¦match¦¦slid¦¦product¦2832852¦pgrid¦108254542752¦ptaid¦pla-299181304463¦&CMP=KNC-GUK-GEN-SHOPPING-SMEC-WHOOPS-Test725-minROAS-Step1&gross_price=true
LED
D - Sub Connector
L Brackets
2 Pin Connector 13A |  |  |  |  | 2 | 0.3 |  | Use on 24V Connectors | https://uk.farnell.com/molex/39-01-2020/connector-housing-rcpt-2pos/dp/151866?gclid=CjwKCAjw9r-DBhBxEiwA9qYUpaHnzbVVFCL6tCbI3zZIUNhPHnOzZiqV-Rovu4uEwenEJQQvpFCY-RoCIgIQAvD_BwE&mckv=sQ4ngNyUy_dc¦pcrid¦460327518655¦plid¦¦kword¦¦match¦¦slid¦¦product¦151866¦pgrid¦107884853716¦ptaid¦aud-899162869380:pla-297519236543¦&CMP=KNC-GUK-SHOPPING-SMEC-Whoops-Newstructure-31Aug2020-Desktop-Hi&gross_price=true